## PnP-Fri3D_2020_03(Default)
Comment | Description | Designator | Footprint | LibRef | Quantity | Supplier 1 | Supplier Part Number 1 | Value | Supplier 2 | Supplier Part Number 2 | Supplier 3 | Supplier Part Number 3 | Center-X(mm) | Center-Y(mm) | Rotation | Layer | Fitted
18650 Battery holder with spring |  | BAT1 | BAT_18650_SPRING | 18650 Battery holder spring CN | 1 | TaoBao | 39761834568 | 18650_SPRING |  |  |  |  | -0.798 | 37.252 | 180 | Bottom | Fitted
12x12x3mm Piezo Buzzer Transducer 81dB | Crystal Oscillator | BUZ1 | CUI_CMT-1203-SMT | BUZ # CUI CMT-1203-SMT | 1 | Digikey | 102-2197-1-ND | CMT-1203-SMT | Aliexpress | KLJ-1230 |  |  | 25 | 66.25 | 90 | Bottom | Fitted
CAP_CERAMIC | Capacitor Ceramic | C1 | C0805_N | CAP # 10uF 10V 0805 | 0 | Farnell | 2320859 | 10uF 10V |  |  |  |  | -12.25 | 70.75 | 90 | Bottom | Not Fitted
| Capacitor Ceramic | C2 | C0603_N | CAP # 100nF 16V 0603 | 1 |  |  | 100nF 16V |  |  |  |  | -21.25 | 65.25 | 0 | Bottom | Fitted
| Capacitor Ceramic | C3 | C0603_N | CAP # 100nF 16V 0603 | 0 |  |  | 100nF 16V |  |  |  |  | -31.4 | 68.3 | 315 | Bottom | Not Fitted
| Capacitor Ceramic | C4 | C0603_N | CAP # 100nF 16V 0603 | 1 |  |  | 100nF 16V |  |  |  |  | 8.75 | 55.5 | 0 | Bottom | Fitted
CAP_CERAMIC | Capacitor Ceramic | C5 | C0603_N | CAP # 1uF 16V 0603 | 1 | Farnell | 2320814 | 1uF 16V |  |  |  |  | 2.25 | 13.25 | 90 | Bottom | Fitted
| Capacitor Ceramic | C6 | C0603_N | CAP # 100nF 16V 0603 | 1 |  |  | 100nF 16V |  |  |  |  | -22.5 | 70.85 | 225 | Bottom | Fitted
| Capacitor Ceramic | C7 | C0603_N | CAP # 100nF 16V 0603 | 1 |  |  | 100nF 16V |  |  |  |  | 1.75 | 23.25 | 180 | Bottom | Fitted
| Capacitor Ceramic | C8 | C0603_N | CAP # 100nF 16V 0603 | 1 |  |  | 100nF 16V |  |  |  |  | 12.5 | 75.75 | 0 | Bottom | Fitted
| Capacitor Ceramic | C9 | C0603_N | CAP # 100nF 16V 0603 | 1 |  |  | 100nF 16V |  |  |  |  | 10.75 | 80 | 90 | Bottom | Fitted
CAP_CERAMIC | Capacitor Ceramic | C10 | C0805_N | CAP # 10uF 10V 0805 | 1 | Farnell | 2320859 | 10uF 10V |  |  |  |  | 12.75 | 79.75 | 90 | Bottom | Fitted
| Capacitor Ceramic | C11 | C0603_N | CAP # 100nF 16V 0603 | 1 |  |  | 100nF 16V |  |  |  |  | -53 | 57 | 270 | Bottom | Fitted
CAP_CERAMIC | Capacitor Ceramic | C12 | C0805_N | CAP # 10uF 10V 0805 | 1 | Farnell | 2320859 | 10uF 10V |  |  |  |  | -51.25 | 56.75 | 90 | Bottom | Fitted
| Capacitor Ceramic | C13 | C0603_N | CAP # 100nF 16V 0603 | 1 |  |  | 100nF 16V |  |  |  |  | -52.5 | 59.25 | 0 | Bottom | Fitted
CAP_CERAMIC | Capacitor Ceramic | C14 | C0805_N | CAP # 10uF 10V 0805 | 1 | Farnell | 2320859 | 10uF 10V |  |  |  |  | -52.25 | 61 | 180 | Bottom | Fitted
CAP_CERAMIC | Capacitor Ceramic | C15 | C0805_N | CAP # 10uF 10V 0805 | 1 | Farnell | 2320859 | 10uF 10V |  |  |  |  | -56 | 53 | 180 | Bottom | Fitted
CAP_CERAMIC | Capacitor Ceramic | C16 | C0805_N | CAP # 10uF 10V 0805 | 1 | Farnell | 2320859 | 10uF 10V |  |  |  |  | -41 | 34.75 | 270 | Bottom | Fitted
CAP_CERAMIC | Capacitor Ceramic | C17 | C0805_N | CAP # 10uF 10V 0805 | 1 | Farnell | 2320859 | 10uF 10V |  |  |  |  | -41 | 30.75 | 90 | Bottom | Fitted
CAP_CERAMIC | Capacitor Ceramic | C18 | C0603_N | CAP # 1uF 16V 0603 | 1 | Farnell | 2320814 | 1uF 16V |  |  |  |  | -19.25 | 49.5 | 180 | Bottom | Fitted
CAP_CERAMIC | Capacitor Ceramic | C19 | C0603_N | CAP # 1uF 16V 0603 | 1 | Farnell | 2320814 | 1uF 16V |  |  |  |  | -19.25 | 55.5 | 180 | Bottom | Fitted
CAP_CERAMIC | Capacitor Ceramic | C20 | C0603_N | CAP # 1uF 16V 0603 | 1 | Farnell | 2320814 | 1uF 16V |  |  |  |  | -23.25 | 49.5 | 180 | Bottom | Fitted
CAP_CERAMIC | Capacitor Ceramic | C21 | C0603_N | CAP # 1uF 16V 0603 | 1 | Farnell | 2320814 | 1uF 16V |  |  |  |  | -23.25 | 55.5 | 180 | Bottom | Fitted
| Capacitor Ceramic | C22 | C0603_N | CAP # 100nF 16V 0603 | 1 |  |  | 100nF 16V |  |  |  |  | 45 | 26.5 | 180 | Bottom | Fitted
WS2812 based digital RGB LED 5050 Black package |  | D1 | LED_5050_WS2812B_BLACK | LED # RGB WS2812B-5050 BL | 1 | Aliexpress | WS2812B Black 5050 | WS218B 5050 BL |  |  |  |  | -21.5 | 13.5 | 180 | Top | Fitted
WS2812 based digital RGB LED 5050 Black package |  | D2 | LED_5050_WS2812B_BLACK | LED # RGB WS2812B-5050 BL | 1 | Aliexpress | WS2812B Black 5050 | WS218B 5050 BL |  |  |  |  | -10.75 | 13.5 | 180 | Top | Fitted
WS2812 based digital RGB LED 5050 Black package |  | D3 | LED_5050_WS2812B_BLACK | LED # RGB WS2812B-5050 BL | 1 | Aliexpress | WS2812B Black 5050 | WS218B 5050 BL |  |  |  |  | 0 | 13.5 | 180 | Top | Fitted
WS2812 based digital RGB LED 5050 Black package |  | D4 | LED_5050_WS2812B_BLACK | LED # RGB WS2812B-5050 BL | 1 | Aliexpress | WS2812B Black 5050 | WS218B 5050 BL |  |  |  |  | 10.75 | 13.5 | 180 | Top | Fitted
WS2812 based digital RGB LED 5050 Black package |  | D5 | LED_5050_WS2812B_BLACK | LED # RGB WS2812B-5050 BL | 1 | Aliexpress | WS2812B Black 5050 | WS218B 5050 BL |  |  |  |  | 21.5 | 13.5 | 180 | Top | Fitted
IRM-3638N3F14 Infrared Receiver 38 kHz 45° 2.7-5.5V |  | D6 | VIS_TSOP381x_BENT | PHO IR Rx RA | 0 | LCSC | C264262 | IRM-3638N3F14 |  |  |  |  | 0 | 25.5 | 0 | Top | Not Fitted
Default 0805 Red LED |  | D7 | LED_0805_RD | LED # Red 0805 | 1 | Farnell | 2099236 | [5 empty] | 0 | 20.5 | 90 | Bottom | Fitted
Default 0805 Red LED |  | D8 | LED_0805_RD | LED # Red 0805 | 1 | Farnell | 2099236 | [5 empty] | -64 | 55.25 | 135 | Bottom | Fitted
Default 0805 Green LED |  | D9 | LED_0805_GR | LED # Green 0805 | 1 | Farnell | 2099239 | [5 empty] | -65.5 | 59.75 | 90 | Bottom | Fitted
Default 0805 Green LED |  | D10 | LED_0805_GR | LED # Green 0805 | 1 | Farnell | 2099239 | [5 empty] | -63.25 | 63.75 | 45 | Bottom | Fitted
Default 0805 Red LED |  | D11 | LED_0805_RD | LED # Red 0805 | 1 | Farnell | 2099236 | [5 empty] | -58.25 | 29.75 | 135 | Bottom | Fitted
Default 0805 Green LED |  | D12 | LED_0805_GR | LED # Green 0805 | 1 | Farnell | 2099239 | [5 empty] | -53.5 | 27.75 | 180 | Bottom | Fitted
MBRA210LT3G |  | D13 | SMA_AC | Schottky # MBRA210LT3G | 1 | [7 empty] | -45.75 | 42 | 90 | Bottom | Fitted
TVS Diode Dual USB |  | D14 | NXP_SOT457 | TVS # IP4220CZ6 Dual USB | 0 | Farnell | 2143248 | IP4220CZ6 |  |  |  |  | -52 | 64.75 | 180 | Bottom | Not Fitted
ZIRM-5042B-42-Z2 Infrared Receiver 38 kHz 45° 2.7-5.5V 940nm |  | D15 | CHAU_ZIRM-5042B-42-Z2 | PHO # IR Rx 940nm ZIRM-5042B-42-Z2 | 1 | LCSC | C575386 | ZIRM-5042B-42-Z2 |  |  |  |  | 0 | 27.25 | 0 | Top | Fitted
3.5mm jack, dual switch, black, 3 contacts |  | J1 | CUI_SJ1-3525NG | AUDIO JACK 3.5 3c SJ1-3525NG | 0 | Digi-key | CP1-3525NG-ND | SJ1-3525NG |  |  |  |  | 54.214 | 34.949 | 146 | Bottom | Not Fitted
USB 2.0 C Reversible Receptacle Horizontal |  | J2 | HRO_TYPE-C-31-M-12 | USB # C 2.0 RCPT TYPE-C-31-M-12 | 1 | China | HRO TYPE-C-31-M-12 | TYPE-C-31-M-12 | LCSC | C165948 | LCSC ALT | C167321 / C319148 | -56.181 | 70.101 | 60 | Bottom | Fitted
ESP-32 based ESP-WROVER-32 | WiFi # MOD ESP-WROVER-32 | MOD1 | ESP-WROVER-32 | WiFi # MOD ESP-WROVER-32 | 1 | Espressif | ESP-WROVER-32 | ESP-WROVER-32 |  |  |  |  | 0 | 69.329 | 180 | Bottom | Fitted
MH-Z19C CO2 Sensor TH Pins | Winsen MH-Z19x-PH series of CO2 sensors | MOD2 | WIN_MH-Z19x-PH | CO2 MH-Z19C-PH | 0 | Reichelt | CO2 MH-Z19C-PH | [5 empty] | -193.598 | -143.311 | 180 | Bottom | Not Fitted
Bottom contact FPC 0.3mm pitch 15 contacts |  | P1 | FPC_AFE03-S15FMA-1H | FPC # 15 Bottom 0.3mm AFE03-S15FMA-1H | 1 | LCSC | C262541 | AFE03-S15FMA-1H |  |  |  |  | 8.75 | 51.25 | 270 | Bottom | Fitted
Header 1.0mm RA Shrouded 4 |  | P2 | WE_665104131822 | HDR # RA SHR 1.0mm 4way - 665104131822 | 1 | Wurth | 665104131822 | 665104131822 | Mouser | 710-665104131822 |  |  | -26.191 | 74.148 | 45 | Bottom | Fitted
Header 1.0mm RA Shrouded 5 |  | P3 | WE_665105131822 | HDR # RA SHR 1.0mm 5way - 665105131822 | 0 | Wurth | 665105131822 | 665105131822 | Mouser | 710-665105131822 |  |  | -56.731 | 37.465 | 102 | Bottom | Not Fitted
Header 2.0mm Shrouded 2 |  | P4 | WE_620102131822 | HDR # SHR 2.0mm 2way - 620102131822 | 0 | Wurth |  | 620102131822 |  |  |  |  | -32.675 | 31.25 | 270 | Bottom | Not Fitted
Receptacle 4 SMD Type 2 |  | P5 | WE_61000413321 | Receptacle # 2.54mm 4way Type 2 | 0 | Wurth | 61000413321 | 61000413321 |  |  |  |  | -16.145 | 65.81 | 90 | Bottom | Not Fitted
Receptacle 3x2 |  | P6 | RCPT2X3 | Receptacle 2.54mm dual row 6way | 0 | [7 empty] | 56.23 | 67.79 | 90 | Top | Not Fitted
MicroBit PCB connector |  | P7 | MicroBIT_V2_PCB | MicroBit # PCB part | 1 | NO PART | [6 empty] | 0 | 5 | 0 | Top | Fitted
Receptacle 5 SMD Type 2 |  | P8 | WE_61000513321 | Receptacle # 2.54mm 5way Type 2 | 0 | Wurth | 61000513321 | 61000513321 |  |  |  |  | 13.395 | 64.54 | 90 | Bottom | Not Fitted
Molex Picoblade SMD RA 532610771 |  | P9 | MLX_53261-0771 | HDR # RA SHR 1.25mm 7way Molex Picoblade | 0 | LCSC | C505276 | 532610771 | Farnell | 1125361 | Digi-Key | WM7625CT-ND | -24.15 | 19 | 90 | Bottom | Not Fitted
RESISTOR |  | R1 | R0603_N | RES # 1K2 0603 | 1 |  |  | 1K2 |  |  |  |  | 26.25 | 74.75 | 180 | Bottom | Fitted
RESISTOR |  | R2 | R0603_N | RES # 5K1 0603 | 1 | Farnell | 2845922 | 5K1 | LCSC | C112314 | Generic | 5K1 1% 0603 | -26.75 | 65.5 | 90 | Bottom | Fitted
RESISTOR |  | R3 | R0603_N | RES # 100K 0603 | 0 |  |  | 100K |  |  | Generic | 100K 1% 0603 | -23.75 | 65.5 | 90 | Bottom | Not Fitted
RESISTOR |  | R4 | R0603_N | RES # 5K1 0603 | 0 | Farnell | 2845922 | 5K1 | LCSC | C112314 | Generic | 5K1 1% 0603 | 46.791 | 41.928 | 56 | Bottom | Not Fitted
RESISTOR |  | R5 | R0603_N | RES # 100K 0603 | 1 |  |  | 100K |  |  | Generic | 100K 1% 0603 | 21.5 | 77.5 | 90 | Bottom | Fitted
RESISTOR |  | R6 | R0603_N | RES # 100R 0603 | 1 |  |  | 100R |  |  |  |  | 1.75 | 50.75 | 180 | Bottom | Fitted
RESISTOR |  | R7 | R0603_N | RES # 5K1 0603 | 1 | Farnell | 2845922 | 5K1 |  |  |  |  | -55.25 | 47.5 | 180 | Bottom | Fitted
RESISTOR |  | R8 | R0603_N | RES # 5K1 0603 | 1 | Farnell | 2845922 | 5K1 |  |  |  |  | 12.5 | 77.25 | 180 | Bottom | Fitted
RESISTOR |  | R9 | R0603_N | RES # 5K1 0603 | 1 | Farnell | 2845922 | 5K1 |  |  |  |  | -20 | 69.75 | 315 | Bottom | Fitted
RESISTOR |  | R10 | R0603_N | RES # 5K1 0603 | 1 | Farnell | 2845922 | 5K1 |  |  |  |  | -20 | 72.5 | 315 | Bottom | Fitted
RESISTOR |  | R11 | R0603_N | RES # 1K2 0603 | 1 |  |  | 1K2 |  |  |  |  | -52 | 54 | 180 | Bottom | Fitted
RESISTOR |  | R12 | R0603_N | RES # 100K 0603 | 1 |  |  | 100K |  |  |  |  | -10 | 50 | 90 | Bottom | Fitted
RESISTOR |  | R13 | R0603_N | RES # 1K2 0603 | 1 |  |  | 1K2 |  |  |  |  | -1.75 | 23.25 | 180 | Bottom | Fitted
RESISTOR |  | R14 | R0603_N | RES # 1K2 0603 | 1 |  |  | 1K2 |  |  |  |  | -62.75 | 56.5 | 315 | Bottom | Fitted
RESISTOR |  | R15 | R0603_N | RES # 1K2 0603 | 1 |  |  | 1K2 |  |  |  |  | -63.75 | 59.75 | 270 | Bottom | Fitted
RESISTOR |  | R16 | R0603_N | RES # 1K2 0603 | 1 |  |  | 1K2 |  |  |  |  | -62 | 62.5 | 225 | Bottom | Fitted
RESISTOR |  | R17 | R0603_N | RES # 100K 0603 | 1 |  |  | 100K |  |  |  |  | -8.5 | 50 | 270 | Bottom | Fitted
RESISTOR |  | R18 | R0603_N | RES # 100R 0603 | 0 |  |  | 100R |  |  |  |  | -11.25 | 58.5 | 90 | Bottom | Not Fitted
RESISTOR |  | R19 | R0603_N | RES # 100R 0603 | 0 |  |  | 100R |  |  |  |  | -55.25 | 32 | 315 | Bottom | Not Fitted
RESISTOR |  | R20 | R0603_N | RES # 5K1 0603 | 1 | Farnell | 2845922 | 5K1 |  |  |  |  | -48.75 | 30.75 | 270 | Bottom | Fitted
RESISTOR |  | R21 | R0603_N | RES # 5K1 0603 | 1 | Farnell | 2845922 | 5K1 |  |  |  |  | -49 | 37.5 | 0 | Bottom | Fitted
RESISTOR |  | R22 | R0603_N | RES # 1K2 0603 | 1 |  |  | 1K2 |  |  |  |  | -45.5 | 37.5 | 0 | Bottom | Fitted
RESISTOR |  | R23 | R0603_N | RES # 1K2 0603 | 1 |  |  | 1K2 |  |  |  |  | -53.25 | 29.5 | 0 | Bottom | Fitted
RESISTOR |  | R24 | R0603_N | RES # 1K2 0603 | 1 |  |  | 1K2 |  |  |  |  | -56.75 | 31 | 315 | Bottom | Fitted
RESISTOR |  | R25 | R0603_N | RES # 100K 0603 | 1 |  |  | 100K |  |  |  |  | -50.25 | 35 | 270 | Bottom | Fitted
RESISTOR |  | R26 | R0603_N | RES # 100K 0603 | 1 |  |  | 100K |  |  |  |  | -48.75 | 35 | 270 | Bottom | Fitted
NTC |  | R27 | R0402 | NTC # 10K 0402 | 1 | LCSC | C209959 | 10K | LCSC | C98099 |  |  | -0.548 | 37.252 | 0 | Bottom | Fitted
RESISTOR |  | R28 | R0603_N | RES # 5K1 0603 | 0 | Farnell | 2845922 | 5K1 |  |  |  |  | -12.75 | 58.5 | 270 | Bottom | Not Fitted
RESISTOR |  | R29 | R0603_N | RES # 100R 0603 | 1 |  |  | 100R |  |  |  |  | 47.75 | 29.75 | 270 | Bottom | Fitted
RESISTOR |  | R30 | R0603_N | RES # 1K2 0603 | 1 |  |  | 1K2 |  |  |  |  | 44 | 34.5 | 90 | Bottom | Fitted
|  | R31 | R0603_N | RES # 0R 0603 | 0 | Farnell | 2447743 | 0R |  |  |  |  | 41 | 29.5 | 270 | Bottom | Not Fitted
RESISTOR |  | R32 | R0603_N | RES # 5K1 0603 | 0 | Farnell | 2845922 | 5K1 |  |  |  |  | 45.5 | 42.75 | 236 | Bottom | Not Fitted
RESISTOR |  | R33 | R0603_N | RES # 0R 0603 | 1 | Farnell | 2447743 | 0R |  |  | Generic | 0R 1% 0603 | 10.57 | 12.25 | 0 | Bottom | Fitted
RESISTOR |  | R34 | R0603_N | RES # 5K1 0603 | 0 | Farnell | 2845922 | 5K1 |  |  |  |  | 12.27 | 12.25 | 0 | Bottom | Not Fitted
RESISTOR |  | R35 | R0603_N | RES # 5K1 0603 | 1 | Farnell | 2845922 | 5K1 |  |  |  |  | 46.5 | 39.25 | 146 | Bottom | Fitted
RESISTOR |  | R36 | R0603_N | RES # 5K1 0603 | 1 | Farnell | 2845922 | 5K1 | LCSC | C112314 | Generic | 5K1 1% 0603 | 49.5 | 43.75 | 146 | Bottom | Fitted
RESISTOR |  | R37 | R0603_N | RES # 5K1 0603 | 1 | Farnell | 2845922 | 5K1 |  |  |  |  | -56.75 | 63 | 150 | Bottom | Fitted
RESISTOR |  | R38 | R0603_N | RES # 5K1 0603 | 1 | Farnell | 2845922 | 5K1 |  |  |  |  | -50.1 | 70.5 | 60 | Bottom | Fitted
RESISTOR |  | R39 | R0603_N | RES # 100R 0603 | 1 |  |  | 100R |  |  |  |  | -25.25 | 65.5 | 270 | Bottom | Fitted
RESISTOR |  | R40 | R0603_N | RES # 100R 0603 | 1 |  |  | 100R |  |  |  |  | -53.25 | 43 | 270 | Bottom | Fitted
RESISTOR |  | R41 | R0603_N | RES # 100R 0603 | 1 |  |  | 100R |  |  |  |  | -51.75 | 43 | 270 | Bottom | Fitted
RESISTOR |  | R42 | R0603_N | RES # 100K 0603 | 1 |  |  | 100K |  |  | Generic | 100K 1% 0603 | -4.75 | 50 | 90 | Bottom | Fitted
RESISTOR |  | R43 | R0603_N | RES # 100R 0603 | 1 |  |  | 100R |  |  |  |  | 1.75 | 49.25 | 180 | Bottom | Fitted
RESISTOR |  | R44 | R0603_N | RES # 5K1 0603 | 0 | Farnell | 2845922 | 5K1 |  |  |  |  | 55.8 | 62.5 | 0 | Bottom | Not Fitted
RESISTOR |  | R45 | R0603_N | RES # 0R 0603 | 1 | Farnell | 2447743 | 0R |  |  | Generic | 0R 1% 0603 | 54.1 | 62.5 | 0 | Bottom | Fitted
RESISTOR |  | R46 | R0603_N | RES # 100R 0603 | 1 |  |  | 100R |  |  |  |  | 54.75 | 47.75 | 0 | Bottom | Fitted
RESISTOR |  | R47 | R0603_N | RES # 5K1 0603 | 0 | Farnell | 2845922 | 5K1 |  |  |  |  | 44.25 | 43.5 | 236 | Bottom | Not Fitted
SW_1P2T |  | SW1 | WE_450404015514 | SW # 1P2T WS-SLSU mini slide 6,7 x 2,7 mm | 1 | [7 empty] | 59.966 | 47 | 78 | Bottom | Fitted
SW_TACT |  | SW2 | WE_430181038816 | SW # TACT small 4.5x4.5mm SMD WS-TASV | 1 | [7 empty] | 30 | 53.5 | 90 | Bottom | Fitted
SW_TACT |  | SW3 | WE_430181038816 | SW # TACT small 4.5x4.5mm SMD WS-TASV | 1 | [7 empty] | -11.5 | 18.75 | 270 | Bottom | Fitted
SW_1P2T |  | SW4 | WE_450404015514 | SW # 1P2T WS-SLSU mini slide 6,7 x 2,7 mm | 1 | [7 empty] | -60.007 | 46.769 | 282 | Bottom | Fitted
0.2A N-Ch MOSFET Vgs 3.2 |  | T1 | SOT23-3 | BSS138 N-Ch MOSFET 0.2A 3.2Vgs 60Vds | 1 | Farnell | 2432717 | BSS138 |  |  |  |  | 24.25 | 77.5 | 90 | Bottom | Fitted
0.2A N-Ch MOSFET Vgs 3.2 |  | T2 | SOT23-3 | BSS138 N-Ch MOSFET 0.2A 3.2Vgs 60Vds | 1 | Farnell | 2432717 | BSS138 |  |  |  |  | -51.25 | 50 | 90 | Bottom | Fitted
0.2A N-Ch MOSFET Vgs 3.2 |  | T3 | SOT23-3 | BSS138 N-Ch MOSFET 0.2A 3.2Vgs 60Vds | 1 | Farnell | 2432717 | BSS138 |  |  |  |  | -55.25 | 50 | 270 | Bottom | Fitted
0.2A N-Ch MOSFET Vgs 3.2 |  | T4 | SOT23-3 | BSS138 N-Ch MOSFET 0.2A 3.2Vgs 60Vds | 0 | Farnell | 2432717 | BSS138 |  |  |  |  | -15.5 | 58.5 | 270 | Bottom | Not Fitted
Dual N-Ch MOSFET Common Drain |  | T5 | TSSOP_8_65P | FS8205A Dual N-Ch common Drain for DW01-P | 1 | AliExpress | FS8205A | FS8205A |  |  |  |  | 41 | 29.5 | 270 | Bottom | Fitted
-2.3A -20V P-Ch MOSFET Vgs -1V |  | T6 | SOT23-3 | SL2301 P-Ch MOSFET -2.3A -20Vds | 1 | LCSC | C181086 | SL2301 |  |  |  |  | -42 | 40 | 90 | Bottom | Fitted
-2.3A -20V P-Ch MOSFET Vgs -1V |  | T7 | SOT23-3 | SL2301 P-Ch MOSFET -2.3A -20Vds | 1 | LCSC | C181086 | SL2301 |  |  |  |  | -42.25 | 43.75 | 180 | Bottom | Fitted
0.2A N-Ch MOSFET Vgs 3.2 |  | T8 | SOT23-3 | BSS138 N-Ch MOSFET 0.2A 3.2Vgs 60Vds | 1 | Farnell | 2432717 | BSS138 |  |  |  |  | -2 | 50 | 90 | Bottom | Fitted
0.2A N-Ch MOSFET Vgs 3.2 |  | T9 | SOT23-3 | BSS138 N-Ch MOSFET 0.2A 3.2Vgs 60Vds | 1 | Farnell | 2432717 | BSS138 |  |  |  |  | 47.606 | 41.234 | 146 | Bottom | Fitted
LIS2DH12 |  | U1 | STM_LGA12_2x2 | ACCELERO # LIS2DH12 | 1 | [7 empty] | -21.25 | 67.5 | 270 | Bottom | Fitted
Encryption Authentication with 72b SN, SHA-256, AES-128 |  | U2 | SOIC_N_8 | CRYPTO # ATECC608A I2C SOIC-8 | 0 | Farnell | 2920872 | ATECC608A-SSHDA-T | Digi-key | ATECC608A-SSHDA-TCT-ND | Mouser | 556-ATECC608ASSHDAT | -20 | 77.5 | 315 | Bottom | Not Fitted
WSEN-HIDS 2525020210001 temperature and humidity sensor Digital I2C |  | U3 | WE_2525020210001 | TMP HUM # WSEN-HIDS | 0 | Digi-key | 1917-2525020210001CT-ND | 2525020210001 | Farnell | 3759082 | Mouser | 710-2525020210001 | -30.2 | 70.2 | 315 | Bottom | Not Fitted
USB to UART 3.3-5V |  | U4 | QFN_24 | CP2102N # QFN24 USB UART | 1 | Farnell | 2577278 | CP2102N-A01-GQFN24 | Digikey | 336-3693-ND |  |  | -57 | 57 | 270 | Bottom | Fitted
Single Cell LiIon charger max 1A |  | U5 | SOIC_N_8_TH | CHG # TP4056 LiIon 1A | 1 | Aliexpress | TP4056 | TP4056 |  |  |  |  | -45 | 32.75 | 270 | Bottom | Fitted
3V3 LDO 700mA 50mV | =Designator | U6 | SOT23-5 | LDO # 3V3 XC6210B33 | 1 | Farnell | 1057803 | XC6210B332MR |  |  |  |  | -19.25 | 52.5 | 90 | Bottom | Fitted
3V3 LDO 700mA 50mV | =Designator | U7 | SOT23-5 | LDO # 3V3 XC6210B33 | 1 | Farnell | 1057803 | XC6210B332MR |  |  |  |  | -23.25 | 52.5 | 90 | Bottom | Fitted
DW01-P single cell lithium protection |  | U8 | SOT23-6 | PWR # DW01-P Lithium protection | 1 | Aliexpress | DW01-P | DW01-P |  |  |  |  | 45 | 29.5 | 270 | Bottom | Fitted